## Central
HANGAI_CENTRAL
OPERATOR; mb
DATE | SITE NAME | INSTALL/REMOVE/CHECK | START GPS | START LOCAL | LAT, DEG DEC MINS | LONG | ELEV | TYPE | LOGGER | SBX | SAMPLE RATE; HZ | MAG, FLUX or X | Y | Z | LENGTH DIPOLE NS/EW | mv NS/EW | kOhm NS/EW | GAIN E/B | SOLAR PANEL | BATT. VOLTAGE | DATA COLLECTED | NOTES
july 9 | 2150L | INSTALL | [5 empty] | EDL |  |  | 2 | 26 | x | x | 62 / 64 |  |  |  | Y | 13.2 V | x
july 9 | 2150B | INSTALL | [5 empty] | SPAM |  |  | 500 / 50 | 6126 | 6235 | 10019 | 62 / 64 |  |  |  | Y | 13.2 V | x
july 9 | 2150T | INSTALL | [5 empty] | EDE | 8 |  | 500 | x | x | x | 62 / 64 | 30, -11 | x |  | Y | 12.9 V | x
july 10 | 2150L | CHECK | [5 empty] | EDL |  |  | 2 | 26 | x | x | 62 / 64 |  |  |  | Y |  | ALL
july 10 | 2150B | CHECK | [5 empty] | SPAM |  |  | 500 / 50 | 5029 | 6235 | 10019 | 62 / 64 |  |  |  | Y |  | ALL | Bx Coil replaced with 5029 due to poor low frequency data - chopper off? Recording restarted
july 10 | 2145T | INSTALL | [5 empty] | EDE | 10 |  | 500 | x | x | x | 63 / 64 | 29.3, 36 | x |  | Y | 13.2 V | x
july 10 | 2155T | INSTALL | [5 empty] | EDE |  |  | 500 | x | x | x | 64 / 62 | -4, 21 | x |  | Y | 13.0 V | x
july 10 | 2160T | INSTALL | [5 empty] | EDE | 12 |  | 512 | x | x | x | 64 / 64 | 2, 23 | x |  | Y | 12.6 V | x
july 11 | 2200L | INSTALL | [5 empty] | EDL |  |  | 2 | 21 | x | x | 60 / 60 | 50, 50 |  |  | Y | 13.6 V | x
july 11 | 2200B | INSTALL | [5 empty] | SPAM |  |  | 500 / 50 | 6396 | 6425 | 10018 | 60 / 60 |  |  |  | Y | 13.6 V | x
july 12 | 4150L | INSTALL | [5 empty] | EDL |  |  | 2 | 20 | x | x | 63 / 61 |  |  |  | Y | 13.3 V | x
july 12 | 4150B | INSTALL | [5 empty] | SPAM | 24 |  | 500 / 50 | 6398 | 6439 | 10011 | 63 / 61 |  |  |  | Y | 13.1 V | x
juky 13 | 2155T | CHECK | [5 empty] | EDE |  |  | 500 | x | x | x | 64 / 62 | -3, 22 | x |  | Y | 12.1 V | ALL
july 13 | 2160T | CHECK | [5 empty] | EDE | 12 |  | 512 | x | x | x | 64 / 64 | 7, -18 | x |  | Y | 12.7 V | ALL | Solar panel was wrongly connected. Only 17hrs data recorded. Recording restarted
july 13 | 2170T | INSTALL | [5 empty] | EDE | 7 | x | 500 | x | x | x | 65.7 / 64.7 | 1, 1 | x |  | Y | 13.4 V | x
july 13 | 2180T | INSTALL | [5 empty] | EDE | 13 | x | 512 | x | x | x | 66.7 / 63.4 | 5, 7 | x |  | Y | 12.7 V | x
july 13 | 2190T | INSTALL | [5 empty] | EDE | 11 | x | 512 | x | x | x | 64.7/ 66.2 | 7, 58 | x |  | Y | 13.2 V | x
july 14 | 2180T | CHECK | [5 empty] | EDE | 13 | x | 512 | x | x | x | 66.7 / 63.4 | -3, -7 | x |  | Y | 12.1 V | ALL
july 14 | 2190T | CHECK | [5 empty] | EDE | 11 | x | 512 | x | x | x | 64.7/ 66.2 | -9, -52 | x |  | Y | 12.9 V | ALL
july 14 | 2200L | CHECK | [5 empty] | EDL |  |  | 2 | 21 | x | x | 60 / 60 |  |  |  | Y | 14.4 V | ALL | GPS cable broken. Repaired and recording restarted
july 14 | 2200B | CHECK | [5 empty] | SPAM |  |  | 500 / 50 | 6396 | 6425 | 10018 | 60 / 60 |  |  |  | Y | 12.6 V | ALL | GPS cable broken. Repaired and recording restarted
july 15 | 2145T | REMOVE | [5 empty] | EDE | 10 |  | 500 | x | x | x | 63 / 64 | 29.3, 36 | x |  | Y | x | ALL | 2 runs. Data problems. Possible electrode disconnection on Ey at 23.20 on 2016.07.13
july 15 | 2155T | REMOVE | [5 empty] | EDE |  |  | 500 | x | x | x | 64 / 62 | -4, 21 | x |  | Y | 12.2 V | ALL
july 15 | 2160T | REMOVE | [5 empty] | EDE | 12 |  | 512 | x | x | x | 64 / 64 |  | x |  | Y | 12.7 V | ALL
july 15 | 2170T | CHECK | [5 empty] | EDE | 7 | x | 500 | x | x | x | 65.7 / 64.7 | -4, -3 | x |  | Y | 12.7 V | ALL
july 15 | 4115T | INSTALL | [5 empty] | EDE | 12 |  | 512 | x | x | x | 65.8 / 65.1 | 12, -9 | x |  | Y | 12.5 V | x
july 15 | 4130T | INSTALL | [5 empty] | EDE | 8 |  | 500 | x | x | x | 67.20 / 67.0 | -7, -10 | x |  | Y | 12.6 V | x
july 15 | 4150L | CHECK | [5 empty] | EDL |  |  | 2 | 20 | x | x | 63 / 61 |  |  |  | Y | 13 V | ALL
july 15 | 4150B | CHECK | [5 empty] | SPAM | 24 |  | 500 / 50 | 6398 | 6439 | 10011 | 63 / 61 |  |  |  | Y | 13 V | ALL
july 16 | 4180T | INSTALL | [5 empty] | EDE | 10 | x | 500 | x | x | x | 63.6 / 66.2 | 13, 3 | x |  | Y | 12.6 V | x
july 16 | 4165T | INSTALL | [5 empty] | EDE | 9 | x | 500 | x | x | x | 66.2 / 65.3 | -9, 11 | x |  | Y |  | x
july 16 | 2170T | REMOVE | [5 empty] | EDE | 7 | x | 500 | x | x | x | 65.7 / 64.7 |  | x |  | Y | 12.6 V | ALL
july 17 | 2180T | REMOVE | [5 empty] | EDE | 13 | x | 512 | x | x | x | 66.7 / 63.4 |  | x |  | Y |  | ALL
july 17 | 2190T | REMOVE | [5 empty] | EDE | 11 | x | 512 | x | x | x | 64.7/ 66.2 |  | x |  | Y | 13.2 V | ALL
july 17 | 2200L | CHECK | [5 empty] | EDL |  |  | 2 | 21 | x | x | 60 / 60 |  |  |  | Y | 13.8 V | ALL
july 17 | 2200B | REMOVE | [5 empty] | SPAM |  |  | 500 / 50 | 6396 | 6425 | 10018 | 60 / 60 |  |  |  | Y | x | ALL
july 17 | 2250B | INSTALL | [5 empty] | SPAM | 28 |  | 500 / 50 | 6396 | 6425 | 10018 | 64.6 / 65.2 | 24, 2 |  |  | Y | 13 V | x | Channel Bx undefined in gain settings - possible issues with sensor box and strange characters
july 18 | 2240T | INSTALL | [5 empty] | EDE | 11 | x | 512 | x | x | x | 64.9 / 64.6 | 8,-28 | x |  | Y | 12.9 V
july 18 | 2230T | INSTALL | [5 empty] | EDE |  | x | 500 | x | x | x |  | -7, 11 | x |  | Y | 12.6 V
july 18 | 2220T | INSTALL | [5 empty] | EDE |  | x | 512 | x | x | x | 66 / 66.1 | 12, 13 | x |  | Y | 12.9 V
july 19 | 2150L | CHECK | [5 empty] | EDL |  |  | 2 | 26 | x | x | 62 / 64 |  |  |  | Y |  | ALL
july 19 | 2150B | CHECK | [5 empty] | SPAM |  |  | 500 / 50 | 5029 | 6235 | 10019 | 62 / 64 |  |  |  | Y |  | ALL
july 19 | 4180T | REMOVE | [5 empty] | EDE | 10 | x | 500 | x | x | x | 63.6 / 66.2 |  |  |  | Y | 12.5 V | ALL
july 19 | 4165T | REMOVE | [5 empty] | EDE | 9 | x | 500 | x | x | x | 66.2 / 65.3 |  |  |  | Y | 12.0 V | ALL
july 20 | 4150L | CHECK | [5 empty] | EDL |  |  | 2 | 20 | x | x | 63 / 61 |  |  |  | Y | 12.9 V | ALL
july 20 | 4150B | REMOVE | [5 empty] | SPAM | 24 |  | 500 / 50 | 6398 | 6439 | 10011 | 63 / 61 |  |  |  | Y | 12.6 V | ALL
july 20 | 4130T | REMOVE | [5 empty] | EDE | 8 |  | 500 | x | x | x | 67.20 / 67.0 |  |  |  | Y | x | ALL | Seemingly random timing issues in the data. EDE no longer used
july 20 | 4100B | INSTALL | [5 empty] | SPAM | 24 |  | 500 / 50 | 6439 | 6398 | 10011 | 63.1 / 64.5 | 19, 17 |  |  | Y | 12.47 V | x
july 21 | Central team's day off at the lake and volcano
july 22 | 4115T | REMOVE | [5 empty] | EDE | 12 |  | 512 | x | x | x | 65.8 / 65.1 |  | x |  | Y | 12.4 V | ALL | Cables chewed, 18hrs of data
july 22 | 4100B | REMOVE | [5 empty] | SPAM | 24 |  | 500 / 50 | 6439 | 6398 | 10011 | 63.1 / 64.5 |  |  |  | Y | 12.31 V | ALL
july 22 | 3150B | INSTALL | [5 empty] | SPAM | 24 |  | 500 / 50 | 6398 | 6439 | 10011 | 63.1 / 63.8 | -26, 34 |  |  | Y |  | x
july 22 | 3130T | INSTALL | [5 empty] | EDE | 12 | x | 512 | x | x | x | 65.2 / 65.8 | -18, 4 | x |  | Y | 12.5 V | x
july 22 | 3165T | INSTALL | [5 empty] | EDE | 16 | x | 512 | x | x | x | 64.8 / 65.5 | 15, -12 | x |  | Y | 13 V | x
july 23 | 2150L | CHECK | [5 empty] | EDL |  |  | 2 | 26 | x | x | 62 / 64 |  |  |  | Y | x | NONE | forgot cable for copying EDL data
july 23 | 2150B | CHECK | [5 empty] | SPAM |  |  | 500 / 50 | 5029 | 6235 | 10019 | 62 / 64 |  |  |  | Y | x | ALL
july 23 | 2200L | CHECK | [5 empty] | EDL |  |  | 2 | 21 | x | x | 60 / 60 |  |  |  | Y | 13.8 V | ALL
july 23 | 2210T | INSTALL | [5 empty] | EDE | 10 | x | 500 | x | x | x | 66.0 / 66.8 | -2, -19 | x |  | Y | 12.8 V | x
july 23 | 2220T | REMOVE | [5 empty] | EDE |  | x | 512 | x | x | x | 66 / 66.1 | 12, 13 | x |  | Y | x | ALL
july 23 | 2225T | INSTALL | [5 empty] | EDE | 13 | x | 512 | x | x | x | 65.8 / 64.9 | 230, 28 | x |  | Y | 12.5 V | x | Large self potential in Ex
july 24 | 2225T | REMOVE | [5 empty] | EDE | 13 | x | 512 | x | x | x | 65.8 / 64.9 | 230, 28 | x |  | Y | x | ALL
july 24 | 2230T | REMOVE | [5 empty] | EDE |  | x | 500 | x | x | x |  | -7, 11 | x |  | Y | x | ALL
july 24 | 2235T | INSTALL | [5 empty] | EDE |  | x | 500 | x | x | x | 67 / 67.4 | -28, -41 | x |  | Y | 12.6 V
july 24 | 2240T | REMOVE | [5 empty] | EDE | 11 | x | 512 | x | x | x | 64.9 / 64.6 | 8,-28 | x |  | Y | x | ALL
july 25 | 2250B | REMOVE | [5 empty] | SPAM | 28 |  | 500 / 50 | 6396 | 6425 | 10018 | 64.6 / 65.2 | 24, 2 |  |  | Y | out of power | ALL | Solar panel overturned by animals, missed two days of recording
july 25 | 2260T | INSTALLED | [16 empty] | Y |  | x | No information, log sheet in box
july 25 | 2235T | REMOVE | [5 empty] | EDE |  | x | 500 | x | x | x | 67 / 67.4 |  | x |  | Y | 12.5 V | ALL | One Ex electrode never connected on installation
july 25 | 2210T | REMOVE | [5 empty] | EDE | 10 | x | 500 | x | x | x | 66.0 / 66.8 |  | x |  | Y | x | ALL
july 25 | 2200L | REMOVE | [5 empty] | EDL |  |  | 2 | 21 | x | x | 60 / 60 |  |  |  | Y | x | ALL
july 26 | 2150L | CHECK | [5 empty] | EDL |  |  | 2 | 26 | x | x | 62 / 64 |  |  |  | Y |  | NONE
july 26 | 2150B | CHECK | [5 empty] | SPAM |  |  | 500 / 50 | 5029 | 6235 | 10019 | 62 / 64 |  |  |  | Y |  | ALL
july 26 | 3130T | CHECK | [5 empty] | EDE | 12 | x | 512 | x | x | x | 65.2 / 65.8 |  |  |  | Y | 12.5 V | ALL
july 26 | 3150B | CHECK | [5 empty] | SPAM | 24 |  | 500 / 50 | 6398 | 6439 | 10011 | 63.1 / 63.8 |  |  |  | Y | 12.58 V | ALL
july 27 | 4150L | REMOVE | [5 empty] | EDL |  |  | 2 | 20 | x | x | 63 / 61 |  |  |  | Y | 13.45 V | ALL | Northern electrode disconnected
july 27 | 4200L | INSTALL | [5 empty] | EDL |  |  | 2 | [7 empty] | Y |  | x | No information, logsheet in box
july 27 | 4200B | INSTALL | [5 empty] | SPAM |  |  | 500 / 50 | [7 empty] | Y |  | x | No information, logsheet in box
july 27 | 3130T | REMOVE | [5 empty] | EDE | 12 | x | 512 | x | x | x | 65.2 / 65.8 |  |  |  | Y | x | ALL
july 27 | 3150B | REMOVE | [5 empty] | SPAM | 24 |  | 500 / 50 | 6398 | 6439 | 10011 | 63.1 / 63.8 |  |  |  | Y | 12.38 V | ALL
july 27 | 3165T | REMOVE | [5 empty] | EDE | 16 | x | 512 | x | x | x | 64.8 / 65.5 |  |  |  | Y | 13.0 V | ALL
july 28 | prepare for handover
2544
1641